## parts
Bill Of Materials for Well Depth Sensor

Count	Name	Supplier	Part Number	Cost each	Total	Url	Notes
1	SparkFun ESP8266 Thing - Dev Board	Sparkfun	WRL-13711	$15.95	$15.95	https://www.sparkfun.com/products/13711
2	Arduino Stackable Header - 10 Pin	Sparkfun	PRT-11376	$0.50	$1.00	https://www.sparkfun.com/products/11376	To plug wires into the ESP8266 Thing Dev board
1	Wall Adapter Power Supply - 5.1V DC 2.5A (USB Micro-B)	Sparkfun	TOL-13831	$7.95	$7.95	https://www.sparkfun.com/products/13831	This supply powers the ESP8266
10	One-Wire Ambient Temperature Sensor - MAX31820	Sparkfun	SEN-14049	$1.95	$19.50		TODO finalise the number used. Available for a little less at Digikey: https://www.digikey.com/product-detail/en/maxim-integrated/MAX31820MCR/MAX31820MCR-ND/4271348
10	Resistor 4.7K OHM 1/4W 5% AXIAL	Digikey	4.7KQBK-ND	$0.06	$0.60	https://www.digikey.com/products/en?keywords=4.7KQBK-ND	We need only 1, but they're useful enough to buy at least 10.
10	Diode, 1N4004, 400V, axial, Cut Tape	Digikey	1N4004FSCT-ND	$0.17	$1.67		Need only 2 for the 1-Wire bus, but they come in lots of 10.
1	Breadboard - Full-Size (Bare)	Sparkfun	PRT-12615	$5.95	$5.95	https://www.sparkfun.com/products/12615
1	GE 21447 6C Phone Installation Wire, 100', White	Amazon	B00FFWNSNO	$24.47	$24.47	https://www.amazon.com/GE-21447-Phone-Installation-White/dp/B00FFWNSNO	You need only about 10 feet, but it's handy to have more on hand.
					$0.00
					$0.00
					$0.00
					$0.00
					$0.00
					$0.00
					$0.00
	BELOW HERE IS NOT PART OF THIS PROJECT- BEING EDITED				$0.00

1	Hookup wire, solid, 22Awg, white	Sparkfun	PRT-08026	$2.50	$2.50	https://www.sparkfun.com/products/8026	Signal wires
1	Hookup wire, solid, 22Awg, black	Sparkfun	PRT-08022	$2.50	$2.50	https://www.sparkfun.com/products/8022	Ground wires
1	Hookup wire, solid, 22Awg, red	Sparkfun	PRT-08023	$2.50	$2.50	https://www.sparkfun.com/products/8023	Power wires
1	Hookup wire, solid, 22Awg, yellow	Sparkfun	PRT-08024	$2.50	$2.50	https://www.sparkfun.com/products/8024	Arduino signal wires
1	Hookup wire, solid, 22Awg, brown	Sparkfun	PRT-08027	$2.50	$2.50	https://www.sparkfun.com/products/8027	Vin wires. Normally I use Green

4	Transistor, TIP120, TO-220	Digikey	497-2539-5-ND	$0.56	$2.24		For steppper control
4	Resistor, 1Kohm, 1/4 watt, 5%					For steppper control XXX tally up when you count parts.
1	Capacitor, 1000uF, 25V, radial	Digikey	493-5913-1-ND	$0.51	$0.51		To smooth the mA demand of the stepper motor. Buy at least 10 because you'll need them for other projects.
Grand Total					$15.25